## Sheet2
Diameter | 8 | ft
x | yt | yb
-4 | 0 | 0 | 0
-3.75 | 1.3919 | -1.3919 | -1.3919
-3.25 | 2.3318 | -2.3318 | -2.3318
-2.75 | 2.9047 | -2.7047 | -2.9047
-2.25 | 3.3072 | -2.9772 | -3.3072
-1.75 | 3.5969 | -3.1769 | -3.5969
-1.25 | 3.7997 | -3.3797 | -3.7997
-0.75 | 3.9291 | -3.5091 | -3.9291
-0.25 | 3.9922 | -3.5722 | -3.9922
0 | 4 | -3.58 | -4
0.25 | 3.9922 | -3.5722 | -3.9922
0.75 | 3.9291 | -3.5091 | -3.9291
1.25 | 3.7997 | -3.3797 | -3.7997
1.75 | 3.5969 | -3.1769 | -3.5969
2.25 | 3.3072 | -2.9772 | -3.3072
2.75 | 2.9047 | -2.7047 | -2.9047
3.25 | 2.3318 | -2.3318 | -2.3318
3.75 | 1.3919 | -1.3919 | -1.3919
4 | 0 | 0 | 0
“This spreadsheet is intended as a tool to provide convenience in hydraulic design. There is no guarantee, either implied or explicit, as to the accuracy or reliability of the results provided by these spreadsheets. By using this spreadsheet, the user agrees to take full responsibility for the input data and for the interpretation and use of the spreadsheet results.”
Instructions:
1) Insert the diameter (ft) of the host pipe (green highlighted cell)
2) Copy and paste the yellow highlighted cells into an HY-8 user defined shape
Note: the minimum structure size for a paved invert is a 4 ft diameter pipe